## Overview
Brand / Model | Amp | MCU | Pads | Ext. Osc. | FETs | FW file | Front | Back | Note
TowerPro | [9 empty] | This list has been attentively written; however, there is no guarantee that your ESC will match the specifications in this list. Many boards change PCBs regularly (particularly many higher current boards). Always check your ESCs before flashing!
Mag8 TP_w12A | 12 | Atmega | no | no | P/N | tgy.hex | link | link
TowerPro | 17 | Atmega |  | yes | P/N | tp.hex |  |  | oldest "type 1" - tp_i2c.hex on i2c mod
TowerPro | 18 | Atmega | yes | no | P/N | tgy.hex |  |  | old "type 2"
TP18A_BESC | 18 | Atmega | no | no | N | tp_nfet.hex | link | link | HH30A_V1.1 with 4 FETs per phase
TowerPro | 25 | Atmega |  | yes | P/N | tp.hex |  |  | oldest "type 1" - tp_i2c.hex on i2c mod
TowerPro | 25 | Atmega |  | no | P/N | tgy.hex |  |  | old "type 2"
TP_w25A | 25 | Atmega | no | no | N | tp_nfet.hex | link | link | HH30A_V1.1 with 4 FETs per phase
TP-W30A | 30 | Atmega | no | no | N | tp_nfet.hex | link | link | HH30A_V1.1 with 6 FETs per phase
TowerPro | 40 | Atmega | no | no | N | tp_nfet.hex | link | link | L40A v1.1 | Download firmware
Mag8 HXTBSC65 | 65 | Atmega | no | yes | N | tp70a.hex | link | link | TQFP
Hobbyking F-Series "UBEC"
261000001 | 6 | Atmega | row | yes | P/N | bs.hex (old @3.3V) | link | link | ~1.27mm pads: mosi miso sck rst | Identify pins
261000002 | 10 | Atmega | row | yes | P/N | bs.hex | link | link | ~1.27mm pads: 5v gnd mosi miso sck rst
F-20A | 20 | Atmega | row | yes | N | bs_nfet.hex | link | link | Same as F-30A but P75N02LDG FETs
F-30A | 30 | Atmega | row | yes | N | bs_nfet.hex | link | link | Same as F-20A but STD85N3LH5 FETs | ATmega8 pins
F-40A | 40 | Atmega | row | yes | N | bs.hex | link | link | SBEC from this size and up
F-60A | 60 | Atmega | row | yes | N | bs.hex | link | link | 4nops COMP_PWM
F-80A | 80 | Atmega | row | yes | N | bs.hex | link | link |  | Tutorial ENG | Tutorial GER
F-90A | 90 | Atmega | row | yes | N | bs.hex | link | link
Hobbyking BlueSeries
Blueseries | 12 | Atmega | no | yes | N | bs_nfet.hex | link | link | also branded "Black Mantis" | Please report errors and omissions to Simon Kirby <pixelmaze@gmail.com>
Blueseries | 20 | Atmega | yes | yes | N | bs_nfet.hex | link | link | pads NOT in a row
Blueseries | 30 | Atmega | no | yes | P/N | bs.hex | link
Blueseries | 30 | Atmega | yes | yes | N | bs_nfet.hex | link | link | pads NOT in a row | BLHeli firmware
Blueseries | 40 | Atmega | yes | yes | N | bs40a.hex | link | link | hardware often interchanged with bs
Blueseries | 50 | Atmega | yes | yes | N | bs.hex |  |  | pads NOT in a row
Blueseries | 60 | Atmega | yes | yes | N | bs40a.hex |  |  | pads NOT in a row
Hobbyking SuperSimple (HK-SS), also HiModel GX series
Note: New (2012-04) HK-SS20A-HW boards, maybe others, ship with reset pin disabled (RSTDISBL set) - cannot be programmed - avoid | [9 empty] | BLHeli documentation
Note: HK-SS18A, HK-SS20A, and maybe other sizes kill themselves (P-FET gate noise) when ran at higher PWM speeds - avoid
HK-SS10A | 10 | Atmega | no | yes | P/N | tp.hex | link | link
HK-SS18A | 15 | Atmega | no | yes | P/N | tp_8khz.hex | link | link | tested | BLHeli supported ESCs
HK-SS20A | 18 | Atmega | no | yes | P/N | tp_8khz.hex | link | link | Non programmable version
HK-SS20A-HW | 18 | Atmega | row | no | P/N | tgy.hex | link |  | Card programmable
HK-SS30A | 25 | Atmega | no | yes | P/N | tp_8khz.hex | link | link | Non programmable version | BLHeliSetup software
HK-SS30A-HW | 25 | Atmega | row | no | P/N | tgy.hex | link |  | Card programmable
HK-SS40A | 35 | Atmega | no | yes | N | rct50a.hex | link | link
HK-SS50A | 50 | Atmega | row | yes | N | rb50a.hex | link | link | New has pads
HK-SS70A | 60 | Atmega | no | yes | N |  |  |  |  | BLHeliTool software ++
HK-SS200ALV | 200 | Atmega | no | yes | N | hk200a.hex | link | link | TQFP
HobbyKing Multistar
9351000065, 9351000066 | 6 | Atmega | no | yes | N | kda_nfet_ni.hex | link
9351000001 | 10 | Atmega |  | yes | P/N | kda.hex |  |  |  | SiLabs Tutorial
9351000002 | 15 | Atmega | no | yes | P/N | kda.hex | link | link
9351000003, 9351000007 | 20 | Atmega | yes | yes | N | kda_nfet.hex |  |  | With discrete driver stage (newest)
9351000003, 9351000007 | 20 | Atmega | yes | yes | N | kda.hex | link | link | With 6-pin drivers (early 2014)
9351000003, 9351000007 | 20 | Atmega | no | yes | P/N | kda.hex | link | link | older
9351000004 after mid 2014 | 30 | Atmega | yes | yes | N | kda_nfet.hex | link | link | With discrete driver stage | MULTI = multirotors TAIL = ESC controls heli tail motor MAIN = ESC controls heli main motor
9351000004 early 2014 | 30 | Atmega | yes | yes | P/N | kda_8khz.hex |  |  | With TPC8123 FETs
9351000004 older | 30 | Atmega | yes | yes | P/N | kda.hex | link | link | mosi miso sck rst 5v gnd
9351000005 | 45 | Atmega | no | yes | N | dlu40a.hex | link | link
HobbyKing / HexTronik F3J
HXT200A | 200 | Atmega | row | yes | N | hxt200a.hex |  |  |  | Note that this doc is no longer up to date on all BLHeli supported ESCs. Please check the "BLHeli supported ESCs" docs for the current status.
Mystery
MY12ABEC | 12 | Atmega | no | yes | P/N | bs.hex | link
Mystery | 20 | Atmega | yes | yes | P/N | bs.hex |  |  | pads NOT in a row
Mystery | 20 | Atmega | yes | yes | P/N | bs_nfet.hex |  |  | Check which FETs you have!
Cloud | 20 | Atmega | no | yes | P/N
Cloud | 30 | Atmega | no | yes | P/N | tp.hex | link
Cloud | 50 | Atmega | no | yes | N | rb50a.hex | link |  | hfuse may be 0xc6 -- change to 0xca
Pentium | 30 | Atmega | yes | yes |  |  | link |  | new are SiLabs
Firedragon | 30 | Atmega | no | no | P/N | tgy.hex | link | link | tested
Mystery | 40 | Atmega | yes | yes | N | bs.hex | link | link | pads NOT in a row - Xinghe Series
Mystery | 60 | Atmega | no | yes | N | bs.hex |  |  | SBEC
Turnigy dlux
9192000026 | 20 | Atmega | yes | yes | N | dlux.hex | link | link | 6S not recommended ;)
Turnigy Plush / Basic / Hobbywing Pentium
Plush / Pentium / Sentry | 6 | Atmega | row | no | P/N | tgy6a.hex | link | link | new are SiLabs
Plush / Pentium / Sentry | 12 | Atmega | row | no |  | tgy.hex |  |  | new are SiLabs |  | Editors: SimonK Chris TomSn0w sskaug
Plush / Pentium / Sentry | 18 | Atmega | row | no | P/N | tgy.hex | link | link | new are SiLabs
Plush / Pentium / Sentry | 25 | Atmega | row | no | P/N | tgy.hex | link |  | new are SiLabs
Plush / Pentium / Sentry | 30 | Atmega | row | no | P/N | tgy.hex ? |  |  | new are SiLabs
Plush / Pentium / Sentry | 40 | Atmega | row | no | N | tp_nfet.hex | link | link | new are SiLabs
Plush / Pentium / Sentry | 60 | Atmega | row |  | N | tp_nfet.hex |  |  | also Aeolian Evolution
Plush / Pentium / Sentry | 80 | Atmega | row |  | N | tp_nfet.hex |  |  | also Aeolian Evolution
Turnigy Plush / Hobbywing Flyfun / HiModel professional SiLabs
Plush / Flyfun | 6 | SiLabs | row |  | P/N | TURNIGY_PLUSH_6A_[...].HEX | link | link
Plush / Flyfun | 10 | SiLabs | row |  | P/N | TURNIGY_PLUSH_10A_[...].HEX | link | link
Plush / Flyfun | 12 | SiLabs | row |  | P/N | TURNIGY_PLUSH_12A_[...].HEX | link | link
Plush / Flyfun | 18 | SiLabs | row |  | P/N | TURNIGY_PLUSH_18A_[...].HEX | link | link
Plush / Flyfun | 25 | SiLabs | row |  | P/N | TURNIGY_PLUSH_25A_[...].HEX | link | link
Plush / Flyfun | 30 | SiLabs | row |  | P/N | TURNIGY_PLUSH_30A_[...].HEX | link | link
Plush / Flyfun NFET | 18 | SiLabs | row |  | N | TURNIGY_PLUSH_NFET_18A_[...].HEX | link | link | New version is all nfet
Plush / Flyfun NFET | 25 | SiLabs | row |  | N | TURNIGY_PLUSH_NFET_25A_[...].HEX | link | link | New version is all nfet
Plush / Flyfun NFET | 30 | SiLabs | row |  | N | TURNIGY_PLUSH_NFET_30A_[...].HEX | link | link | New version is all nfet
Plush / Flyfun | 40 | SiLabs | row |  | N | TURNIGY_PLUSH_40A_[...].HEX | link | link
Hobbywing Flyfun 40A OPTO | 40 | SiLabs | row |  | N | TURNIGY_PLUSH_40A_[...].HEX | link | link
Plush / Flyfun | 60 | SiLabs | row |  | N | TURNIGY_PLUSH_60A_[...].HEX | link | link
Plush / Flyfun | 80 | SiLabs | row |  | N | TURNIGY_PLUSH_80A_[...].HEX | link | link
RC Timer
RC Timer | 6 | SiLabs | row |  | P/N | RCTIMER_6A_[...].HEX | link | link | Also sold as RCX 6A
RC Timer | 10 | Atmega | row | no | P/N | tgy.hex | link |  | MCU corruption at high current - beware
RC Timer | 18 | Atmega | row | no | P/N | tgy.hex | link |  | 18, 20, 30 Ampere boards are all the same, just different FET counts
RC Timer | 20 | Atmega | row | no | P/N | tgy.hex
RC Timer | 30 | Atmega | row | no | P/N | tgy.hex | link | link
RC Timer | 40 | Atmega | row | no | N | tgy.hex | link | link | also branded "IPEAKA"
RC Timer | 50 | Atmega | no | yes | N | rct50a.hex | link | link | MLF, reset is tied to 5V w/o resistor
RC Timer | 50 | Atmega | no | yes | N | hk200a.hex |  |  | TQFP -- watch out for boot loader fuses
Red Brick
Red Brick | 10 | Atmega | no | yes | P/N | tp.hex | link | link | Reset is floating
Red Brick | 20 | Atmega | yes | yes | P/N | tp.hex | link
Red Brick | 25 | Atmega | row | no | P/N | tgy.hex |  |  | May now be shipping with RSTDISBL set
Red Brick | 30 | Atmega | row | no | P/N | tgy.hex | link | link | May now be shipping with RSTDISBL set
Red Brick | 30 | Atmega | row | yes | P/N | tp.hex |  |  | Check for ceramic resonator
Red Brick | 50 | Atmega | no | yes | N | rb50a.hex | link | link | 2014-01-21: New reported as mega48
Red Brick | 70 | Atmega | no | yes | N | rb70a.hex or rb50a.hex | link | link | TQFP
Red Brick | 70 | Atmega | no | yes | N | rb70a2.hex |  |  | Newer blue PCB
Red Brick | 125 | Atmega | no | yes | N | rb70a.hex | link | link
Red Brick | 200 | Atmega | no | yes | N | rb70a.hex | link | link | TQFP black board (check pins)
Red Brick | 200 | Atmega | no | yes | N | birdie70a.hex | link | link | MLF green board (check pins)
Turnigy Trust
Turnigy Trust | 45 | Atmega | yes | yes | N | bs.hex | link | link
Turnigy Trust | 55 | Atmega | yes | yes | N | bs.hex | link | link
Turnigy Trust | 70 | Atmega | no | yes | N | bs.hex
Turnigy TY-P1
Turnigy TY-P1 | 25 | Atmega | yes | yes | N | bs.hex | link | link | pads NOT in a row, some have ext. osc
Turborix
Turborix | 18 | Atmega | row | no | P/N |  | link | link
Proton
Proton | 30 | Atmega | row | no | P/N | tgy.hex | link | link | new are SiLabs - HobbyWing OEM
ZTW
A Series | 12 | Atmega | yes | yes | N | bs_nfet.hex | link |  | pads NOT in a row
AL Series | 20 | Atmega | yes | yes | N | bs_nfet.hex | link | link | pads NOT in a row
E Series | 30 | Atmega | yes | yes | N | bs_nfet.hex | link | link | pads NOT in a row
Maytech / eRC
Harrier Supreme V2 | 35 | Atmega | no | yes | N |  | link | link
45A Opto | 45 | Atmega |  |  | N | bs40a.hex |  |  | info
50A-OPTO-V1 | 50 | Atmega | yes | yes | N | bs.hex
DYS
SN20A | 20 | Atmega | row | yes | N | dys_nfet.hex
SN30A | 30 | Atmega | row | yes | N | dys_nfet.hex
SN40A | 40 | Atmega | row | yes | N | dys_nfet.hex |  |  | waiting confirmation
30030 | 30 | Atmega | row | no | P/N | tgy.hex | link
RC MAX Giantcod
RC MAX | 10 | Atmega | no | yes | P/N | tp.hex | link | link | info
RC MAX | 18 | Atmega | no | yes | P/N | tp.hex | link
Dynam (Blue Heat Shrink)
Dynam | 18 | Atmega | row | yes | P/N | kda.hex
Dynam | 25 | Atmega | row | yes | P/N | kda.hex
Dynam (Yellow Heat Shrink)
Dynam | 18 | Atmega | row | no | P/N | tgy.hex
Dynam | 25 | Atmega | row | no | P/N | tgy.hex
Dynam Detrum
DYE | 30 | Atmega | row | no | P/N | tgy.hex | link | link
DYE | 40 | Atmega | row |  |  | tp_nfet.hex | link | link
Birdie cheep cheep
Birdie | 10 | Atmega | no | yes | P/N | tp.hex |  | link | Reset is floating
Birdie | 30 | Atmega | no | yes | P/N | tp.hex | link | link | tested
Birdie | 70 | Atmega | no | yes | N | birdie70a.hex |  |  | TQFP red board
Birdie | 70 | Atmega | no | yes | N | rct50a.hex |  |  | TQFP green board
Dragonsky
Dragonsky | 30 | Atmega | no | yes |  | tp.hex | link
Dragonsky | 60 | Atmega | no | yes | N | rct50a.hex
Robbe Roxxy
BL-Control 720 | 20 | Atmega | no | yes | P/N | tp.hex | link | link
BL-Control 730 | 30 | Atmega | no | yes | N | rct50a.hex | link | link
BL-Control 730 | 30 | Atmega | no | yes | N | rb50a.hex | link |  | Rightmost board is rb50a,hex
Pulso
DLU40A+ | 40 | Atmega | no | yes | N | dlu40a.hex | link |  | Advance Plus
Hobbypower
30A | 30 | Atmega | no | no | N | tgy.hex | link | link
XP / EMAX
XP-3A | 3 | SiLabs | yes |  | P/N | XP_3A_[...].HEX | link | link
XP-7A | 7 | SiLabs | yes |  | P/N | XP_7A_[...].HEX | link | link
XP-7A Fast | 7 | SiLabs | yes |  | P/N | XP_7A_FAST_[...].HEX | link | link | This is an XP-7A with 3 mod'ed resistors
XP-12A | 12 | SiLabs | yes |  | P/N | XP_12A_[...].HEX | link | link
XP-18A | 18 | SiLabs | row |  | N | XP_18A_[...].HEX | link | link
XP-25A | 25 | SiLabs | row |  | N | XP_25A_[...].HEX | link | link
XP-35A SW | 35 | SiLabs | row |  | N | XP_35A_SW_[...].HEX | link | link
Hobbywing Skywalker
Skywalker 12A | 12 | SiLabs | row |  | N | TURNIGY_PLUSH_12A_[...].HEX | link | link | Identical to Plush 12A
Skywalker 20A | 20 | SiLabs | row |  | N | SKYWALKER_20A_[...].HEX | link | link
Skywalker 40A | 40 | SiLabs | row |  | N | SKYWALKER_40A_[...].HEX | link | link | Both linear BEC and UBEC supported
Skywalker Quattro | 4x20 | SiLabs | row |  | N | SKYWALKER_20A_[...].HEX | link | link
Favourite
FVT SkyIII 30A | 30 | SiLabs | row |  | N | SKYIII_30A_[...].HEX | link | link
FVT SkyIII 30A 4in1 | 30 | SiLabs | row |  | N | SKYIII_30A_[...].HEX | link | link
Hobbywing Platinum Pro
Platinum Pro 30A opto | 30 | SiLabs | row |  | N | PLATINUM_PRO_30A_[...].HEX | link | link
Platinum Pro 40A | 40 | SiLabs | row |  | N | TURNIGY_PLUSH_40A_[...].HEX | link | link
Platinum Pro 60A | 60 | SiLabs | row |  | N | TURNIGY_PLUSH_40A_[...].HEX | link | link
Turnigy AE
Turnigy AE 20A | 20 | SiLabs | row |  | N | TURNIGY_AE_20A_[...].HEX | link | link
Turnigy AE 25A | 25 | SiLabs | row |  | N | TURNIGY_AE_25A_[...].HEX | link | link
Turnigy AE 30A | 30 | SiLabs | row |  | N | TURNIGY_AE_30A_[...].HEX | link | link
Turnigy AE 45A | 45 | SiLabs | row |  | N | TURNIGY_AE_45A_[...].HEX | link | link
Turnigy KForce
Turnigy KForce 40A | 40 | SiLabs | row |  | N | TURNIGY_KForce_40A_[...].HEX | link | link
Turnigy KForce 70A HV | 70 | SiLabs | row |  | N | TURNIGY_KForce_70A_HV_[...].HEX | link | link | Needs a strap on the MCU
Turnigy KForce 120A HV | 120 | SiLabs | row |  | N | TURNIGY_KForce_120A_HV_[...].HEX | link | link | Needs a strap on the MCU
Turnigy KForce 120A HV v2 | 120 | SiLabs | row |  | N | TURNIGY_KForce_120A_HV_V2_[...].HEX | link | link
HiModel Cool
HiModel Cool 22A | 22 | SiLabs | no |  | N | HIMODEL_COOL_22A_[...].HEX | link | link | Has a 5V/4A SBEC. Needs modifications
HiModel Cool 33A | 33 | SiLabs | no |  | N | HIMODEL_COOL_33A_[...].HEX | link | link | Has a 5V/4A SBEC. Needs modifications
HiModel Cool 41A | 41 | SiLabs | no |  | N | HIMODEL_COOL_41A_[...].HEX | link | link | Has a 5V/4A SBEC. Needs modifications
Turnigy DP
DP 3A | 3 | SiLabs | yes |  | P/N | DP_3A_[...].HEX | link | link
Supermicro
Supermicro 3.5A | 3 | SiLabs | yes |  | P/N | SUPERMICRO_3P5A_[...].HEX | link | link
MX 3A | 3 | SiLabs | yes |  | P/N | SUPERMICRO_3P5A_[...].HEX | link | link
EAZY
EAZY 3A v2 | 3 | SiLabs | yes |  | P/N | EAZY_3AV2_[...].HEX | link | link
H-King / Skyrc Swift
H-King 10A | 10 | SiLabs | yes |  | N | H_KING_10A_[...].HEX | link | link
H-King 20A | 20 | SiLabs | yes |  | N | H_KING_20A_[...].HEX | link | link
H-King 35A | 35 | SiLabs | yes |  | N | H_KING_35A_[...].HEX | link | link
H-King 50A | 50 | SiLabs | yes |  | N | H_KING_50A_[...].HEX | link | link
Polaris Thunder
Polaris Thunder 12A | 12 | SiLabs | row |  | P/N | POLARIS_THUNDER_12A_[...].HEX | link | link
Polaris Thunder 20A | 20 | SiLabs | row |  | N | POLARIS_THUNDER_20A_[...].HEX | link | link
Polaris Thunder 30A | 30 | SiLabs | row |  | N | POLARIS_THUNDER_30A_[...].HEX | link | link
Polaris Thunder 40A | 40 | SiLabs | row |  | N | POLARIS_THUNDER_40A_[...].HEX | link | link
Polaris Thunder 60A | 60 | SiLabs | row |  | N | POLARIS_THUNDER_60A_[...].HEX | link | link
Polaris Thunder 80A | 80 | SiLabs | row |  | N | POLARIS_THUNDER_80A_[...].HEX | link | link
Polaris Thunder 100A | 100 | SiLabs | row |  | N | POLARIS_THUNDER_100A_[...].HEX | link | link
Align
150MRS | 10/3 | SiLabs | row |  | P/N | XP_7A_[...] / XP_7A_FAST_[...].HEX | link
RCE-BL15X | 15 | SiLabs | row |  | N | ALIGN_RCE_BL15X_[...].HEX | link | link
RCE-BL15P | 15 | SiLabs | row |  | N | ALIGN_RCE_BL15P_[...].HEX | link | link
RCE-BL35X | 35 | SiLabs | row |  | N | ALIGN_RCE_BL35X_[...].HEX | link | link
RCE-BL35P | 35 | SiLabs | row |  | N | ALIGN_RCE_BL35P_[...].HEX | link | link
Gaui
Gaui GE183 18A | 18 | SiLabs | row |  | P/N | GAUI_GE_183_18A_[...].HEX | link | link
Gaui GE221 22A | 22 | SiLabs | row |  | P/N | TURNIGY_PLUSH_18A_[...].HEX | link | link | Same as Turnigy Plush 18A
Origin/Oversky/HK etc
Origin 10A | 10 | SiLabs | plug |  | P/N | XP_7A_[...].HEX | link | link
Origin double | 10/3 | SiLabs | plug |  | P/N | XP_7A_[...].HEX / DP_3A_[...].HEX | link | link
Sunrise
Sunrise BLHeli Multi 20A opto | 20 | SiLabs | row |  | N | SKYWALKER_20A_[...].HEX | link | link
Sunrise BLHeli Multi 40A opto | 40 | Atmega | row |  | N | kda_nfet.hex | link | link | Can't decide which MCU to use :)
Tarot
Tarot Dual 30A | 30 | SiLabs | row |  | N | TAROT_30A_[...].HEX | link | link
DJI
DJI Phantom 18A | 18 | SiLabs | row |  | P/N | TURNIGY_PLUSH_18A_[...].HEX | link